## findCenter
[16 empty] | PRE |  |  |  |  | POST |  |  | Radar |  | Notes | Failure
| Vertical Scan Size (mm) | # Vertical Captures | Horizontal Scan Size (mm) | # Horizontal Captures | Frame Periodicity (ms/frame) | Vertical Speed (mm/s) | Horizontal Speed (mm/s) | Wait Duration (s) | Horizontal Sampling Rate (mm/frame) | Vertical Sampling Rate (mm/scan) | Horizontal Scan Time (s) | Total Scan Time (min) | x0 | y0 | Distance to Target (mm) | # Frames During Wait Duration | # Frames Horizontal Frames | # Total Required Frames | # HSDC Samples/1 Scan | # HSDC Samples | L/R Scanning | Odd Scans | Even Scans | nTx | nRx
1 | 0 | 1 | 200 | 1 | 10 | 50 | 100 | 0.5 | 1 | 7.5897 | 6 | 0.2192 | 0 | 0 | 500 | 50 | 200 | 300 | 128 | 128 | FALSE |  |  | 2 | 4 | EXAMPLE LINE
3.7948
2 | 0 | 1 | 256 | 512 | 10 | 50 | 100 | 0.5 | 0.5 | 7.5897 | 6.56 | 0.23786 | 0 | 0 | 500 | 50 | 256 | 356 | 65536 | 65536 | FALSE |  |  | 2 | 4 | findCenter1 |  | Some Variables | lambda: | 3.7948
3 | 0 | 2 | 256 | 512 | 10 | 50 | 100 | 0.5 | 0.5 | 7.5897 | 6.56 | 0.47573 | 0 | 0 | 500 | 50 | 256 | 356 | 65536 | 131072 | FALSE |  |  | 2 | 4 | findCenter2
4 | 0 | 5 | 8 | 32 | 10 | 50 | 100 | 0.5 | 0.25 | 7.5897 | 4.08 | 0.77598 | 210 | 0 | 500 | 50 | 8 | 108 | 4096 | 20480 | FALSE |  |  | 2 | 4 | findCenter3
5 | 0 | 5 | 32 | 32 | 10 | 50 | 100 | 0.5 | 1 | 7.5897 | 4.32 | 0.81598 | 210 | 0 | 500 | 50 | 32 | 132 | 4096 | 20480 | FALSE |  |  | 2 | 4 | findCenter4
6 | 0 | 1 | 128 | 256 | 10 | 50 | 100 | 0.5 | 0.5 | 7.5897 | 5.28 | 0.1952 | 128 | 30 | 500 | 50 | 128 | 228 | 32768 | 32768 | FALSE |  |  | 2 | 4 | findCenter5 | Noticed number of HSDC samples was wrong but used the given value. Phase is all wrong
7 | 0 | 10 | 256 | 512 | 10 | 50 | 100 | 0.5 | 0.5 | 7.5897 | 6.56 | 2.3786 | 0 | 0 | 500 | 50 | 256 | 356 | 65536 | 655360 | FALSE |  |  | 2 | 4 | findCenter6
8
9
10
11
12
13
14
15
16
17
18
19
20
21
22
23
24
25
26
27
28
29
30
31
32
33
34

## rangeCalib
[16 empty] | PRE |  |  |  |  | POST |  |  | Radar |  | Notes | Failure
| Vertical Scan Size (mm) | # Vertical Captures | Rotation Scan Size (deg) | # Horizontal Captures | Frame Periodicity (ms/frame) | Vertical Speed (mm/s) | Rotation Speed (deg/s) | Wait Duration (s) | Angular Sampling Rate (deg/frame) | Vertical Sampling Rate (mm/scan) | Horizontal Scan Time (s) | Total Scan Time (min) | x0 | y0 | Distance to Target (mm) | # Frames During Wait Duration | # Frames Horizontal Frames | # Total Required Frames | # HSDC Samples/1 Scan | # HSDC Samples | L/R Scanning | Odd Scans | Even Scans | nTx | nRx
1 | 0 | 2 | 360 | 1200 | 10 | 50 | 36 | 1 | 0.36 | 0 | 15 | 0.53333 | 225 | 0 | 500 | 100 | 1000 | 1200 | 153600 | 307200 | FALSE |  |  | 2 | 4 | rangeCalib1
[7 empty] | 0 | [20 empty] | 3.7948
2 | 0 | 2 | 360 | 1200 | 10 | 50 | 36 | 1 | 0.36 | 0 | 15 | 0.53333 | 225 | 0 | 500 | 100 | 1000 | 1200 | 153600 | 307200 | FALSE |  |  | 2 | 4 | rangeCalib1 |  | Some Variables | lambda: | 3.7948
0
3 | 0 | 2 | 360 | 1200 | 10 | 50 | 36 | 1 | 0.36 | 0 | 15 | 0.53333 | 225 | 200 | 500 | 100 | 1000 | 1200 | 153600 | 307200 | FALSE |  |  | 2 | 4 | rangeCalib3, z0 = 250mm
4
5
6 | [26 empty] | Noticed number of HSDC samples was wrong but used the given value. Phase is all wrong
7
8
9
10
11
12
13
14
15
16
17
18
19
20
21
22
23
24
25
26
27
28
29
30
31
32
33
34

## Rotator
[17 empty] | PRE |  |  |  |  | POST |  |  | Radar |  | Notes | Failure
| Vertical Scan Size (mm) | # Vertical Captures | Rotation Scan Size (deg) | # Horizontal Captures | Frame Periodicity (ms/frame) | Vertical Speed (mm/s) | Rotation Speed (deg/s) | Wait Duration (s) | Angular Sampling Rate (deg/frame) | Vertical Sampling Rate (mm/scan) | Horizontal Scan Time (s) | Total Scan Time (min) | x0 | y0 |  | Distance to Target (mm) | # Frames During Wait Duration | # Frames Horizontal Frames | # Total Required Frames | # HSDC Samples/1 Scan | # HSDC Samples | L/R Scanning | Odd Scans | Even Scans | nTx | nRx
1 | 447.7913 | 60 | 360 | 1200 | 10 | 50 | 36 | 1 | 0.36 | 7.5897 | 15 | 16.1518 | 225 | 0 | 500 | 500 | 100 | 1000 | 1200 | 153600 | 9216000 | FALSE |  |  | 2 | 4 | rotatorTest1
[7 empty] | 0 | [21 empty] | 3.7948
2 | 447.7913 | 60 | 360 | 1200 | 10 | 50 | 36 | 1 | 0.36 | 7.5897 | 15 | 16.1518 | 225 | 0 | 500 | 500 | 100 | 1000 | 1200 | 153600 | 9216000 | FALSE |  |  | 2 | 4 | rotatorTest2 |  | Some Variables | lambda: | 3.7948
3 | 478.15 | 64 | 360 | 1200 | 10 | 50 | 36 | 1 | 0.36 | 7.5897 | 15 | 17.2286 | 225 | 0 | 500 | 500 | 100 | 1000 | 1200 | 153600 | 9830400 | FALSE |  |  | 2 | 4 | rotatorTest3
4 | 447.7913 | 60 | 360 | 1200 | 10 | 50 | 36 | 1 | 0.36 | 7.5897 | 15 | 16.1518 | 225 | 0 | 500 | 500 | 100 | 1000 | 1200 | 153600 | 9216000 | FALSE |  |  | 2 | 4 | rotatorTest4
5 | 478.15 | 64 | 360 | 1200 | 10 | 50 | 36 | 1 | 0.36 | 7.5897 | 15 | 17.2286 | 225 | 0 | 250 | 500 | 100 | 1000 | 1200 | 153600 | 9830400 | FALSE |  |  | 2 | 4 | rotatorTest5
6 | 478.15 | 64 | 360 | 1200 | 10 | 50 | 36 | 1 | 0.36 | 7.5897 | 15 | 17.2286 | 225 | 0 | 250 | 500 | 100 | 1000 | 1200 | 153600 | 9830400 | FALSE |  |  | 2 | 4 | rotatorTest6 | Noticed number of HSDC samples was wrong but used the given value. Phase is all wrong
7 | 478.15 | 64 | 360 | 1200 | 10 | 50 | 36 | 1 | 0.36 | 7.5897 | 15 | 17.2286 | 225 | 0 | 250 | 500 | 100 | 1000 | 1200 | 153600 | 9830400 | FALSE |  |  | 2 | 4 | rotatorTest7
8 | 484.791 | 512 | 360 | 1200 | 10 | 50 | 36 | 1 | 0.36 | 0.94871 | 15 | 136.6952 | 225 | 0 | 250 | 500 | 100 | 1000 | 1200 | 76800 | 39321600 | FALSE |  |  | 1 | 4 | rotatorTest8
9 | 478.15 | 64 | 360 | 1200 | 10 | 50 | 36 | 1 | 0.36 | 7.5897 | 15 | 17.2286 | 225 | 0 | 250 | 500 | 100 | 1000 | 1200 | 153600 | 9830400 | FALSE |  |  | 2 | 4 | rotatorTest9
10 | 478.15 | 64 | 360 | 1200 | 10 | 50 | 36 | 1 | 0.36 | 7.5897 | 15 | 17.2286 | 225 | 0 | 250 | 500 | 100 | 1000 | 1200 | 153600 | 9830400 | FALSE |  |  | 2 | 4 | rotatorTest10
11 | 478.15 | 64 | 360 | 1200 | 10 | 50 | 36 | 1 | 0.36 | 7.5897 | 15 | 17.2286 | 225 | 0 | 250 | 500 | 100 | 1000 | 1200 | 153600 | 9830400 | FALSE |  |  | 2 | 4 | rotatorTest11
12 | 478.15 | 64 | 360 | 1200 | 20 | 50 | 18 | 2 | 0.36 | 7.5897 | 27 | 30.0286 | 225 | 0 | 250 | 500 | 100 | 1000 | 1200 | 153600 | 9830400 | FALSE |  |  | 2 | 4 | rotatorTest12 - Knife at an angle - GOOD! - Slower
13 | 484.791 | 512 | 360 | 1200 | 10 | 50 | 36 | 1 | 0.36 | 0.94871 | 15 | 136.6952 | 225 | 0 | 250 | 500 | 100 | 1000 | 1200 | 76800 | 39321600 | FALSE |  |  | 1 | 4 | rotatorTest13 - Single Channel
14 | 478.15 | 64 | 360 | 1200 | 10 | 50 | 36 | 1 | 0.36 | 7.5897 | 15 | 17.2286 | 225 | 0 | 250 | 500 | 100 | 1000 | 1200 | 153600 | 9830400 | FALSE |  |  | 2 | 4 | rotatorTest14 - Knife at an angle - GOOD! - Same as 12 but fast again
15
16
17
18
19
20
21
22
23
24
25
26
27
28
29
30
31
32
33
34

## Rectilinear
[16 empty] | PRE |  |  |  |  | POST |  |  |  | Radar |  | Notes | Failure
| Vertical Scan Size (mm) | # Vertical Captures | Horizontal Scan Size (mm) | # Horizontal Captures | Frame Periodicity (ms/frame) | Vertical Speed (mm/s) | Horizontal Speed (mm/s) | Wait Duration (s) | Horizontal Sampling Rate (mm/frame) | Vertical Sampling Rate (mm/scan) | Horizontal Scan Time (s) | Total Scan Time (min) | x0 | y0 | Distance to Target (mm) | # Frames During Wait Duration | # Frames Horizontal Frames | # Total Required Frames | # HSDC Samples/1 Scan | # HSDC Samples | L/R Scanning | Odd Scans | Even Scans | z0 (mm) | nTx | nRx
1 | 478.15 | 64 | 200 | 1200 | 10 | 50 | 20 | 1 | 0.2 | 7.5897 | 15 | 33.2286 | 125 | 0 | 350 | 100 | 1000 | 1200 | 153600 | 9830400 | FALSE |  |  | 400 | 2 | 4 | rectilinearTest1
3.7948
2 | 478.15 | 64 | 450 | 1000 | 10 | 50 | 50 | 0.5 | 0.5 | 7.5897 | 13 | 28.9619 | 0 | 0 | 350 | 50 | 900 | 1000 | 128000 | 8192000 | FALSE |  |  | 400 | 2 | 4 | rectilinearTest2 - knife parallel to scanning plane |  | Some Variables | lambda: | 3.7948
3 | 478.15 | 64 | 450 | 1000 | 10 | 50 | 50 | 0.5 | 0.5 | 7.5897 | 13 | 28.9619 | 0 | 0 | 350 | 50 | 900 | 1000 | 128000 | 8192000 | FALSE |  |  | 400 | 2 | 4 | rectilinearTest3 - knife perpendicular to scanning plane
4
5
6 | [27 empty] | Noticed number of HSDC samples was wrong but used the given value. Phase is all wrong
7
8
9
10
11
12
13
14
15
16
17
18
19
20
21
22
23
24
25
26
27
28
29
30
31
32
33
34

## chirpParameters
| Muhammet | Josiah v1 | Fast Simulation
Idle Time (us) | 10 | 10 | 10
TX Start Time (us) | 1 | 1 | 1
ADC Start Time (us) | 6 | 0 | 6
ADC Samples | 512 | 512 | 64
Sample Rate (sps) | 9121 | 9121 | 9121
Ramp End Time (us) | 63.14 | 63.14 | 63.14
Start Frequency (GHz) | 77 | 77 | 77
Frequency Slope (MHz/us) | 63.343 | 63.343 | 63.343
ADC Sample Time (us) | 56.1342 | 56.1342 | 7.0168
Actual Start Freq (GHz) | 77.3801 | 77 | 77.3801
Chirp Cycle Time (us) | 72.343 | 72.343 | 72.343
Actual Useful Bandwidth (GHz) | 3.5557 | 3.5557 | 0.44446
Center Frequency (GHz) | 79.1579 | 78.7779 | 77.6023
Wavelength (mm) | 3.7873 | 3.8055 | 3.8632
2 Wavelengths (mm) | 7.5745 | 7.6111 | 7.7264